## Sheet1
Part | Qty | Manufacturer | Manufacturer Part Number | DigiKey Part Number | LCSC Part Number | Description | Link
J1, J2 | 2 | TE Connectivity AMP Connectors | 1-2314812-6 | 17-1-2314812-6-ND |  | 16P,2MM,B-B,REC,DRVT,2.0,0.1AU,T | Link
J3 | 1 | Würth Elektronik | 61301021821 | 732-2861-ND |  | CONN HDR 10POS 0.1 GOLD PCB | Link
R1, R2, R3, R4, R5, R6, R7, R8, R14 | 9 | Stackpole Electronics Inc | RMCF0603JT220R | RMCF0603JT220RTR-ND |  | RES 220 OHM 5% 1/10W 0603 | Link
R9, R10, R11, R12, R13 | 5 | Bourns Inc. | CRT0603-BY-1002EAS | CRT0603-BY-1002EASTR-ND |  | RES SMD 10K OHM 1/10W 0.1% 0603 | Link
C1, C2, C3, C4, C5, C6, C7, C8, C9 | 9 | Murata Electronics | GRM188R71C104MA01D | 490-11510-2-ND |  | CAP CER 0.1UF 16V X7R 0603 | Link
C10 | 1 | Murata Electronics | GRM188R61C106MAALD | 490-10729-2-ND |  | CAP CER 10UF 16V X5R 0603 | Link
C11 | 1 | KEMET | C0603C104K4RAC3077 | 399-C0603C104K4RAC3077TR-ND |  | .100UF 16.0V | Link
D1, D2, D3, D4, D5, D6, D7, D8, D9 | 9 | Broadcom Limited | HSMS-C190 | 516-1422-2-ND |  | LED RED DIFFUSED SMD | Link
Y1 | 1 | CTS-Frequency Controls | CB3LV-3C-50M000000 | 110-CB3LV-3C-50M000000TR-ND |  | XTAL OSC XO 50.0000MHZ HCMOS TTL | Link
U1 | 1 | Intel | EPM240T100C5N | 544-1964-ND | C10041 | IC CPLD 192MC 4.7NS 100TQFP | Link
U2 | 1 | Texas Instruments | TLV1117-33IDCYRG3 | 296-50543-2-ND |  | IC REG LIN 3.3V 800MA SOT223-4 | Link